## Budget
PLED Budget
Subsystem | Price
Laser System | 150
Motors System | 60
Feedback System | 35
Microcontroller | 15
Mechanical Structure | 400
Cabling | 35
Safety | 35
Testing Materials | 40
Total | 770

## BOM
PLED BOM
P/N | Description | Vendor | $ / Ea | QTY
TTL-232R-3V3 | USB UART Adapter | Amazon.com | 19.95 | 1
DC5-24V | 600P/R Rotary Encoder | Amazon.com | 17.45 | 2
TB6560 | Motor Driver | Amazon.com | 14.99 | 2
Nema 17 | Stepper Motors | Amazon.com | 13.99 | 2
RibbonCable | 10 Wire, 15ft Ribbon Cable | Amazon.com | 10.95 | 1
O1 rod | 36", 5mm Rod | Amazon.com | 10.78 | 1
Gdstime 3007 | Cooling Fan | Amazon.com | 8.59 | 1
WYPH IIC I2C | Level Converter 3.3 to TTL | Amazon.com | 5.87 | 1
Amber Plexi | 12" x 12" x 0.118" Amber PG | Amazon.com | 5.25 | 1
SK12 | Laser Heat Sink | Amazon.com | 5.15 | 1
Coupler | 5x5mm Coupler | Amazon.com | 5.09 | 1
TO-220/TO-202 | Heat Sink | Amazon.com | 5 | 1
VIO 1.5G | Thermal Grease | Amazon.com | 4.95 | 1
445 M140 Module | Laser Module | DTR's Laser Shop | 72 | 1
381531274978 | LASORB | eBay.com | 11 | 1
Fasteners | Fasteners/washers/bolts | Fastenal | 10.67 | 1
Enclosure Wood | 4' x 8' Particle Board | Home Depot | 11.04 | 1
Spacers | Washers and spacers | Home Depot | 7.35 | 1
Enclosure Materials | ZipTies, nails, dowell, rings | Home Depot | 6.9 | 1
Corner Brace | L-Beam for Frame (4 pk) | Home Depot | 2.84 | 1
m3-wash | Motor/Encoder Spacers (6 pk) | Home Depot | 0.48 | 6
m3-0.5x10mm | Motor Fasteners (3 pk) | Home Depot | 0.48 | 3
FlexMod P3 | Laser Driver Heat Sink | Innolasers | 35.99 | 1
Wood Glue | To build enclosure | Lowes | 4.25 | 1
Yard Stick | Straight edge for grid | Lowes | 3.18 | 1
1185 | Mini V Gantry Set | OpenBuilds.org | 28.95 | 3
230-LP | V-Slot Linear Rail (1500 mm) | OpenBuilds.org | 16.5 | 2
170-LP | V-Slot Linear Rail (1000 mm) | OpenBuilds.org | 11 | 1
200 | GT2 30-Tooth Pulley | OpenBuilds.org | 6.95 | 5
570 | Idler pulley Plate | OpenBuilds.org | 6.95 | 4
575 | Motor mount Plate | OpenBuilds.org | 6.95 | 2
550 | Smooth Idler Pulley | OpenBuilds.org | 5.45 | 1
50 | Tee Nuts (25 Pack) | OpenBuilds.org | 4.95 | 1
470 | GT2 Timing Belt | OpenBuilds.org | 2.5 | 14
545 | L Bracket | OpenBuilds.org | 1 | 8
30 | Ball Bearing | OpenBuilds.org | 1 | 1
60 | Double Tee Nut | OpenBuilds.org | 0.85 | 10
730 | Belt Clamp | OpenBuilds.org | 0.6 | 6
115 | Low Profile M5 Screws | OpenBuilds.org | 0.15 | 36