## Sheet1
| P/N | Description | Vendor | $ Item | QTY | $ Subtotal | $ Shipping
| 1185 | Mini V Gantry Set | OpenBuilds.org | 28.95 | 3 | 86.85 | 24.68
| 470 | GT2 Timing Belt | OpenBuilds.org | 2.5 | 14 | 35
| 200 | GT2 30-Tooth Pulley | OpenBuilds.org | 6.95 | 5 | 34.75
| 230-LP | V-Slot Linear Rail (1500 mm) | OpenBuilds.org | 16.5 | 2 | 33
| 570 | Idler pulley Plate | OpenBuilds.org | 6.95 | 4 | 27.8
| 575 | Motor mount Plate | OpenBuilds.org | 6.95 | 2 | 13.9
| 170-LP | V-Slot Linear Rail (1000 mm) | OpenBuilds.org | 11 | 1 | 11
| 60 | Double Tee Nut | OpenBuilds.org | 0.85 | 10 | 8.5
| 545 | L Bracket | OpenBuilds.org | 1 | 8 | 8
| 550 | Smooth Idler Pulley | OpenBuilds.org | 5.45 | 1 | 5.45
| 115 | Low Profile M5 Screws | OpenBuilds.org | 0.15 | 36 | 5.4
| 50 | Tee Nuts (25 Pack) | OpenBuilds.org | 4.95 | 1 | 4.95
| 730 | Belt Clamp | OpenBuilds.org | 0.6 | 6 | 3.6
| 30 | Ball Bearing | OpenBuilds.org | 1 | 1 | 1
| DC5-24V | 600P/R Rotary Encoder | Amazon.com | 17.45 | 2 | 34.9 | 0
| TB6560 | Motor Driver | Amazon.com | 14.99 | 2 | 29.98 | 0
| Nema 17 | Stepper Motors | Amazon.com | 13.99 | 2 | 27.98
| S1933X - 3 | Safety Eyewear (3 Pack) | Amazon.com | 26.99 | 1 | 26.99 | 0
| RibbonCable | 10 Wire, 15ft Ribbon Cable | Amazon.com | 10.95 | 1 | 10.95 | 0
| O1 rod | 36", 5mm Rod | Amazon.com | 10.78 | 1 | 10.78 | 0
| Coupler | 5x5mm Coupler | Amazon.com | 5.09 | 1 | 5.09
| S1933X | Safety Eyewear | Amazon.com | 7.92 | 1 | 7.92 | 0
| WYPH IIC I2C | Level Converter 3.3 to TTL | Amazon.com | 5.87 | 1 | 5.87 | 0
| Amber Plexi | 12" x 12" x 0.118" Amber PG | Amazon.com | 5.25 | 1 | 5.25 | 7.48
| Wood | Wood for Testing | Home Depot | 19.63 | 1 | 19.63 | 0
| Wood | Wood for Enclosure | Home Depot | 11.04 | 1 | 11.04 | 0
| m3-0.5x10mm | Motor Fasteners | Home Depot | 0.48 | 3 | 1.44 | 0
| m3-wash | Motor/Encoder Spacers | Home Depot | 0.48 | 6 | 2.88 | 0
| Corner Brace | L-Beam for Frame | Home Depot | 2.84 | 1 | 2.84 | 0
| Wood Glue | To build enclosure | Lowes | 4.25 | 1 | 4.25 | 0
| Sharpie | Silver sharpie for grid | Lowes | 1.58 | 1 | 1.58 | 0
| Yard Stick | Straight edge for grid | Lowes | 3.18 | 1 | 3.18 | 0
| Spray Paint | Black Paint for Enclosure | Lowes | 1.05 | 1 | 1.05 | 0
| Subtotal |  |  |  |  | 492.8
Shipping | [5 empty] | 32.16
Total | [5 empty] | 524.96